## alarm-codes
Alarm Code Id | Source (type) | Source Id | Warning Message | Condition | Alarm Colour | Action
1 | CPI | 1 | Stop Pushbutton Pressed | HMI/Line control PLC Request to Stop Station | RED | Stop filling system
2 | CPI | 2 | Air Pressure Low PS1035 | Air Pressure switch PRS1035 indicating a Low Inlet Air Pressure | RED | Stop filling system, de-energise air dump valve
3 | CPI | 3 | Dump Valve Fault PS1045 | Pressure switch PRS1045 downstream of the Dump valve is indicating one of the following alarm conditions: - • Dump Valve is Energised but PRS1045 Indicating No Pressure • Dump Valve is De-Energised but PRS1045 Indicating Pressure is Still Present" | RED | Stop filling system, de-energise air dump valve
4 | CPI | 4 | Guard 1 Main Rear Door SW1445 | Guard 1 is Open | RED | Stop filling system, de-energise air dump valve
5 | CPI | 5 | Guard 2 Lower Rear Door SW1465 | Guard 2 is Open | RED | Stop filling system, de-energise air dump valve
6 | CPI | 6 | Guard 3 Counting Unit In Place SW1485 | Guard 3 is Open | RED | Stop filling system, de-energise air dump valve
7 | CPI | 7 | Guard 4 Desiccant Process Bottle Locking Guard SW1505 | Guard 4 is Open | RED | Stop filling system, de-energise air dump valve
8 | CPI | 8 | Guard 5 Bottle Trap Door SW1520 | Guard 5 is Open | RED | Stop filling system, de-energise air dump valve
9 | CPI | 9 | E Stop E1 Front PB1540 | Emergency Stop 1 Pressed | RED | Stop filling system, de-energise air dump valve
10 | CPI | 10 | E Stop E2 Back PB1560 | Emergency Stop 2 Pressed | RED | Stop filling system, de-energise air dump valve
11 | CPI | 11 | Bottle Trap Door Extend Jam SW855 | Output "Q_BottleTrapDoorExtendCylinder_SOL1145" is On but the Input reed switch "I_BottleTrapDoorCylinderExtended_SW855" is OFF, a "Fail to Extend" alarm is generated after a time delay | RED | Stop filling system
12 | CPI | 12 | Bottle Trap Door Retract Jam SW865 | Output "Q_BottleTrapDoorRetractCylinder_SOL1155" is On but the Input reed switch "I_BottleTrapDoorCylinderRetracted_SW865" is OFF, a "Fail to Retract" alarm is generated after a time delay | RED | Stop filling system
13 | CPI | 13 | Disc Retract Cylinder Extend Jam SW960 | Output "Q_DiscRetractCylinderExtend_SOL1205" is On but the Input reed switch "I_DiscRetractCylinderExtended_SW960" is OFF, a "Fail to Extend" alarm is generated after a time delay | RED | Stop filling system
14 | CPI | 14 | Disc Retract Cylinder Retract Jam SW970 | Output "Q_DiscRetractCylinderRetract_SOL1215" is On but the Input reed switch "I_DiscRetractCylinderRetracted_SW970" is OFF, a "Fail to Retract" alarm is generated after a time delay | RED | Stop filling system
15 | CPI | 15 | Bottle Twist Gripper Cylinder Extend 150cc Jam LS895 | Output "Q_BottleTwistGripperExtendCylinder_SOL1185" is On but the Input reed switch "I_BottleTwistGripperOpen_LS895" is OFF, a "Fail to Extend" alarm is generated after a time delay | RED | Stop filling system
16 | CPI | 16 | Bottle Twist Gripper Cylinder Retract 60cc Jam LS915 | Output "Q_BottleTwistGripperRetractCylinder_SOL1195" is On but the Input reed switch "I_BottleTwistGripperClosed60cc_LS915" is OFF, a "Fail to Retract" alarm is generated after a time delay | RED | Stop filling system
17 | CPI | 17 | Bottle Twist Gripper Cylinder Retract Jam LS905 | Output "Q_BottleTwistGripperRetractCylinder_SOL1195" is On but the Input reed switch "I_BottleTwistGripperClosed150cc_LS905" is OFF, a "Fail to Retract" alarm is generated after a time delay | RED | Stop filling system
18 | CPI | 18 | Bottle Transfer Gripper Cylinder Extend Jam SW920 | Output "Q_BottleTransferGripperExtendCylinder_SOL1165" is On but the Input reed switch "I_BottleTransferGripperOpen_SW920" is OFF, a "Fail to Extend" alarm is generated after a time delay | RED | Stop filling system
19 | CPI | 19 | Bottle Transfer Gripper Cylinder Retract 60cc Jam SW930 | Output "Q_BottleTransferGripperRetractCylinder_SOL1175" is On but the Input reed switch "I_BottleTransferGripperClosed60cc_SW930" is OFF, a "Fail to Retract" alarm is generated after a time delay | RED | Stop filling system
20 | CPI | 20 | Bottle Transfer Gripper Cylinder Retract 150cc Jam SW940 | Output "Q_BottleTransferGripperRetractCylinder_SOL1175" is On but the Input reed switch "I_BottleTransferGripperClosed150cc_SW940" is OFF, a "Fail to Retract" alarm is generated after a time delay | RED | Stop filling system
26 | CPI | 26 | No Bottle Present At Conveyor PE845 | "I_BottlePresentAtConveyor_PE845" is OFF and does not correspond to the expected shift register positioning, a "Bottle Not In Position On Conveyor" alarm is generated after a time delay | RED | Stop filling system
27 | CPI | 27 | 2D Matrix Scanner Fault | Scanner Reporting a General Error & cannot Scan | RED | Stop filling system
28 | CPI | 28 | 2D Matrix Scanner Read Error | Scanner reporting an inspection alarm because it was unable to read a printed code. Bottle returned to conveyor belt and shift register is updated. | WHITE | Record to SCADA Bottle for Rejection
29 | CPI | 29 | No Bottle Present at Fill Position PE885 | AT Process 2 (Move Bottle to Fill position), if "I_BottlePresentAtFillPosition_PE885" is OFF, a "No Bottle Present at Fill" alarm is generated. | RED | Stop filling system
30 | CPI | 30 | Vacuum Error, Disc Not Removed at Desiccant Filling PRS980 | "I_DiscPresentVac_PRS980" is OFF (Vacuum not established) for a time delay when "Q_DiscVacuum_SOL1370" is energised or "I_DiscRetractCylinderExtended_SW960" is on. Twist & Lift Axis Generates a "Vacuum Error" alarm. Bottle returned to conveyor belt and shift register is updated. | RED | Stop filling system
31 | CPI | 31 | Bottle Disc Location Error PE950 | "I_DiscDogsEngagedForkSens_PE950" is OFF after a Twist Movement is complete, Twist & Lift Axis Generates a "Disc Location Error" alarm. Bottle returned to conveyor belt and shift register is updated. | RED | Stop filling system
35 | CPI | 35 | Large And Small Door Seal Inflated Error PRS990 | "I_Large&SmallDoorSealInflated_PRS990" is OFF generating a "Door Seal Inflated Error" alarm | RED | Stop filling system
36 | CPI | 36 | Iris Valve Pulses Sensor Fault PS1025 | If either "Q_IrisValveOpen_K625_P1" or "Q_IrisValveClosed_K625_P2" is ON and "I_IrisValvePulses_PS1025" remains OFF, a "Pulse Sensor Error" alarm is generated after a time delay | RED | Stop filling system
37 | CPI | 37 | Iris Valve Open Sensor Fault PS1005 | Output "Q_IrisValveOpen_K625_P1" is On but the switch Input "I_IrisValveOpen_PS1005" is OFF or Input "I_IrisValveClosed_PS1015" is ON, a "Fail to Open" alarm is generated after a time delay | RED | Stop filling system
38 | CPI | 38 | Iris Valve Close Sensor Fault PS1015 | Output "Q_IrisValveClosed_K625_P2" is On but the switch Input "I_IrisValveClosed_PS1015" is OFF or Input "I_IrisValveOpen_PS1005" is ON, a "Fail to Close" alarm is generated after a time delay | RED | Stop filling system
39 | CPI | 39 | Iris Motor OverLoad Supply Fault CB625 | "I_IrisMtrO/LSupply_CB625" is OFF indicating a Motor Supply Circuit Breaker (CB625) Overload Trip | RED | Stop filling system
40 | CPI | 40 | Iris Motor Contactor Supply Fault K625 | "I_IrisMtrO/L_K625" is OFF indicating a Motor Overload Fault (Siemens 3RM1302-2AA04 solid-state Fail-safe reversing starter K625) | RED | Stop filling system
41 | CPI | 41 | Humidity Sensor Fault | Humidity Sensor Has Rported A fault Or Comms Loss | RED | Stop filling system
42 | CPI | 42 | Humidity Sensor Temperature High Limit | Humidity Sensor Temperature Over High Limit | RED | Stop filling system
43 | CPI | 43 | Humidity Sensor Temperature Low Limit | Humidity Sensor Temperature Below Low Limit | RED | Stop filling system
44 | CPI | 44 | Humidity Sensor Humidity High Limit | Humidity Sensor Humidity Over High Limit | RED | Stop filling system
45 | CPI | 45 | Humidity Sensor Humidity Low Limit | Humidity Sensor Humidity Below Low Limit | RED | Stop filling system
46 | CPI | 46 | Humidity Sensor Temperature Warning | Humidity Sensor Temperature Warning (Approaching High or Low) | WHITE | Warning Only
47 | CPI | 47 | Humidity Sensor Humidity Warning | Humidity Sensor Humidity Limit Warning (Approaching High or Low) | WHITE | Warning Only
50 | CPI | 50 | X Axis Drive Fault | The drive for the X axis has generated a fault | RED | Stop filling system
51 | CPI | 51 | Z Axis Drive Fault | The drive for the Z axis has generated a fault | RED | Stop filling system
52 | CPI | 52 | Bottle Lift Drive Fault | The drive for the bottle lift axis has generated a fault | RED | Stop filling system
53 | CPI | 53 | Bottle Twist Drive Fault | The drive for the bottle twist axis has generated a fault | RED | Stop filling system
100 | CPI | 100 | Recipe Request Error 100 from SCADA: General / unspecified error | RecipeDataResultCode = 100 SCADA | WHITE | Record to SCADA Bottle for Rejection
101 | CPI | 101 | Recipe Request Error 101 from SCADA: Bottle ID not recognised / not valid | RecipeDataResultCode = 101 SCADA | WHITE | Record to SCADA Bottle for Rejection
102 | CPI | 102 | Recipe Request Error 102 from SCADA: Bottle is at incorrect or unexpected station | RecipeDataResultCode = 102 SCADA | WHITE | Record to SCADA Bottle for Rejection
103 | CPI | 103 | Recipe Request Error 103 from SCADA: Bottle was not processed at the expected last station. | RecipeDataResultCode = 103 SCADA | WHITE | Record to SCADA Bottle for Rejection
104 | CPI | 104 | Recipe Request Error 104 from SCADA: Bottle recipe data was not found | RecipeDataResultCode = 104 SCADA | WHITE | Record to SCADA Bottle for Rejection
105 | CPI | 105 | Recipe Request Error 105 from SCADA: Bottle status is incorrect at this station | RecipeDataResultCode = 105 SCADA | WHITE | Record to SCADA Bottle for Rejection
106 | CPI | 106 | Recipe Request Error 106 from SCADA: Bottle was previously processed at this station | RecipeDataResultCode = 106 SCADA | WHITE | Record to SCADA Bottle for Rejection
107 | CPI | 107 | Recipe Request Error 107 from SCADA: Bottle is a reject (do not process) | RecipeDataResultCode = 107 SCADA | WHITE | Record to SCADA Bottle for Rejection
108 | CPI | 108 | Recipe Request Error Bottle ID mismatch | Control.Common.RecipeDataRequestBottleID not equal to RecipeData.Common.BottleID | RED | Stop filling system
109 | CPI | 109 | Recipe Request Error Station ID mismatch | Status.Common.StationID not equal to RecipeData.Common.StationID | RED | Stop filling system
110 | CPI | 110 | Recipe Request Timeout | RecipeRequestTimeout Timer Expired | RED | Stop filling system
111 | CPI | 111 | Recipe Request Retry Limit Reached | RecipeRequestRetryLimit Reached | RED | Stop filling system
112 | CPI | 112 | Recipe Request PMC Error | PMCRecipeStatus >=32 | RED | Stop filling system
120 | CPI | 120 | Submit Result Data Error 100 from SCADA: General / unspecified error | ResultDataResultCode = 100 SCADA | WHITE | Retry Submit Results
121 | CPI | 121 | Submit Result Data Error 101 from SCADA: Bottle ID not recognised / not valid | ResultDataResultCode = 101 SCADA | WHITE | Record to SCADA Bottle for Rejection
122 | CPI | 122 | Submit Result Data Error 108 from SCADA: Bottle result data is not valid. One or more result data have incorrect values. | ResultDataResultCode = 108 SCADA | WHITE | Record to SCADA Bottle for Rejection
123 | CPI | 123 | Submit Result Data PMQ Timeout | RecipeRequestTimeout Timer | RED | Stop filling system
124 | CPI | 124 | Submit Result Data SCADA Timeout | ResultDataTimeout Timer Expired | RED | Stop filling system
125 | CPI | 125 | Line control PLC Comms Error | Indicates loss of communication with Line control PLC (watchdog signal timeout). | RED | Stop filling system, de-energise air dump valve
126 | CPI | 126 | HMI Comms Error | Indicates loss of communication with the local HMI (watchdog signal timeout). | WHITE | None
127 | OMAC | 1 | Undefined |  | TBD
128 | OMAC | 2 | E-Stop Pushed |  | TBD
129 | OMAC | 3 | Perimiter Protection Fault |  | TBD
130 | OMAC | 4 | Mains Turned Off |  | TBD
131 | OMAC | 33 | Cycle Stop Button Pushed |  | TBD
132 | OMAC | 34 | Start Button Pushed |  | TBD
133 | OMAC | 35 | Reset Button Pushed |  | TBD
134 | OMAC | 36 | Jog Mode Selected |  | TBD
135 | OMAC | 37 | Automatic Mode Selected |  | TBD
136 | OMAC | 38 | Manual Mode Selected |  | TBD
137 | OMAC | 39 | Semi-automatic Mode Selected |  | TBD
138 | OMAC | 65 | Material Jam |  | TBD
139 | OMAC | 257 | Machine Jam |  | TBD
140 | OMAC | 258 | Electrical Overload |  | TBD
141 | OMAC | 259 | Mechanical Overload |  | TBD
142 | OMAC | 260 | Drive Fault |  | TBD

## Document
|  | Title | Reference list of alarm codes, descriptions, and other metadata to describe Alarm Sensor Events within the Digital Membership PLANT Domain
|  | Author | timothy.galvin@atos.net, martin.keane@cpi-uk.com, juergen.back@siemens.com
|  | Version | 1.0
|  | Date | 2024-01-07
|  | References | (TBD… ) 1. PLANT Domain CDM 2. PLANT Domain LDM 3. OMAC Alarm Codes 4. CPI Alarm Codes (FS01)
Version History
Date | Version | Author | Description
2024-01-07 | 1.0 | timothy.galvin@atos.net